## basic buoyancy calc
Buoyancy calculation for iterative determination of hull thickness and freeboard | freeboard vs thickness graph
| HULL WEIGHT | Thickness = | 0.25 | inches
|  | Length = | 7.5 | inches
|  | Radius = | 2.15 | inches
|  | Unit weight of concrete = | 140 | lb/ft^3
|  | Inside radius = | 1.9 | inches
|  | Volume of shell = | 14.7635 | in^3
|  | Weight of hull = | 1.1961 | lb
|  | Additional weight = | 0.2 | lb
|  | Total Weight = | 1.3961 | lb
| WEIGHT OF DISPLACED WATER | Freeboard = | 0.49 | inches
|  | angle a = | 1.3409 | rad
|  | Displaced Area = | 5.1724 | in^2
|  | Displaced volume = | 38.7929 | in^3
|  | Unit weight of water = | 62.43 | lb/ft^3
|  | Displaced Weight= | 1.4015 | lb

## advanced buoyancy calcs
Advanced buoyancy calculations used to geenrate graph of freeboard vs. thickness
Also used to investigate the influences of (1) non-semicircular hull hsape, (2) effect of keel weight, and (3) effect of mast and sail weight.
|  | NOTES | Iteration 1 |  | Iteration 2 |  | Iteration 3 |  | Iteration 4 |  | Iteration 5 |  | Iteration 6 |  | DATA FOR GRAPH:
WEIGHT OF BOAT | Length= | Based on beverage bottle length | 7.5 | inches | 7.5 | inches | 7.5 | inches | 7.5 | inches | 7.5 | inches | 7.5 | inches | Thickness | 0.125 | 0.1875 | 0.25 | 0.3125 | 0.375 | 0.391
| Outside radius= | Based on beverage bottle radius | 2.15 | inches | 2.15 | inches | 2.15 | inches | 2.15 | inches | 2.15 | inches | 2.15 | inches | Freeboard | 1.02 | 0.74 | 0.49 | 0.265 | 0.05 | 0
| Thickness= | Choose a shell thickness | 0.125 | inches | 0.1875 | inches | 0.25 | inches | 0.3125 | inches | 0.375 | inches | 0.391 | inches
| Keel depth | Enter keel size, only if keel will be… | 0 | inches | 0 | inches | 0 | inches | 0 | inches | 0 | inches | 0 | inches
| Keel width | …included in buoyancy calculation. | 0 | inches | 0 | inches | 0 | inches | 0 | inches | 0 | inches | 0 | inches
| Concrete Density |  | 140 | lb/ft^3 | 140 | lb/ft^3 | 140 | lb/ft^3 | 140 | lb/ft^3 | 140 | lb/ft^3 | 140 | lb/ft^3
| Inside radius= | radius minus thickness | 2.025 | inches | 1.9625 | inches | 1.9 | inches | 1.8375 | inches | 1.775 | inches | 1.759 | inches
| cutaway, f'= | Reduction in freeboard if hull cross-section is not a semi-circle | 0 | inches | 0 | inches | 0 | inches | 0 | inches | 0 | inches | 0 | inches
| alpha= | cross-section angle of arc | 1.5708 | rad | 1.5708 | rad | 1.5708 | rad | 1.5708 | rad | 1.5708 | rad | 1.5708 | rad
|  |  | 90.0001 | degrees | 90.0001 | degrees | 90.0001 | degrees | 90.0001 | degrees | 90.0001 | degrees | 90.0001 | degrees
| Proportion of circle= | Semicircle=0.5; smaller if a cutaway is entered | 0.5 |  | 0.5 |  | 0.5 |  | 0.5 |  | 0.5 |  | 0.5
| Cross-sectional Area of Shell= |  | 0.81976 | in^2 | 1.2112 | in^2 | 1.5904 | in^2 | 1.9574 | in^2 | 2.312 | in^2 | 2.4008 | in^2
| Volume of Shell= |  | 6.1482 | in^3 | 9.0842 | in^3 | 11.9282 | in^3 | 14.6802 | in^3 | 17.3401 | in^3 | 18.0063 | in^3
| Volume one end= |  | 0.80516 | in^3 | 1.1343 | in^3 | 1.4176 | in^3 | 1.6574 | in^3 | 1.8559 | in^3 | 1.9003 | in^3
| Keel Volume= |  | 0 | in^3 | 0 | in^3 | 0 | in^3 | 0 | in^3 | 0 | in^3 | 0 | in^3
| Total Volume= |  | 7.7585 | in^3 | 11.3529 | in^3 | 14.7635 | in^3 | 17.995 | in^3 | 21.0519 | in^3 | 21.8069 | in^3
|  |  | 0.081019 | lb/in^3 | 0.081019 | lb/in^3 | 0.081019 | lb/in^3 | 0.081019 | lb/in^3 | 0.081019 | lb/in^3 | 0.081019 | lb/in^3
| Weight of Hull | Total volume x density of concrete | 0.62858 | lb | 0.9198 | lb | 1.1961 | lb | 1.4579 | lb | 1.7056 | lb | 1.7668 | lb
| Additional Weight= | To account for mast & sail | 0.2 | lb | 0.2 | lb | 0.2 | lb | 0.2 | lb | 0.2 | lb | 0.2 | lb
| Total Weight= | Hull weight + additional weight | 0.82858 | lb | 1.1198 | lb | 1.3961 | lb | 1.6579 | lb | 1.9056 | lb | 1.9668 | lb
DISPLACEMENT | Freeboard= | Choose the freeboard for which Total Wight = Displaced Weight | 1.02 | inches | 0.74 | inches | 0.49 | inches | 0.265 | inches | 0.05 | inches | 0 | inches
| theta= | Angle of segment formed by waterline | 1.0765 | rad | 1.2194 | rad | 1.3409 | rad | 1.4472 | rad | 1.5475 | rad | 1.5708 | rad
| Displaced Area= | Area of the segment of the semi-circular cross-section | 3.0456 | in^2 | 4.143 | in^2 | 5.1724 | in^2 | 6.1244 | in^2 | 7.046 | in^2 | 7.261 | in^2
| Displaced Volume= | Displaced area x length | 22.8419 | in^3 | 31.0725 | in^3 | 38.7929 | in^3 | 45.933 | in^3 | 52.8452 | in^3 | 54.4575 | in^3
| Density of Water= |  | 62.43 | lb/ft^3 | 62.43 | lb/ft^3 | 62.43 | lb/ft^3 | 62.43 | lb/ft^3 | 62.43 | lb/ft^3 | 62.43 | lb/ft^3
|  |  | 0.036128 | lb/in^3 | 0.036128 | lb/in^3 | 0.036128 | lb/in^3 | 0.036128 | lb/in^3 | 0.036128 | lb/in^3 | 0.036128 | lb/in^3
| Displaced Weight= | Displaced water x density of water | 0.82524 | lb | 1.1226 | lb | 1.4015 | lb | 1.6595 | lb | 1.9092 | lb | 1.9675 | lb
| Max Heeling Angle= | Angle at which water flows over the gunwales | 0.4943 | rad | 0.35137 | rad | 0.22993 | rad | 0.12357 | rad | 0.023258 | rad | 0 | rad
|  |  | 28.3215 | deg | 20.1321 | deg | 13.1739 | deg | 7.08 | deg | 1.3326 | deg | 0 | deg